## Sheet1
低压低噪声运算放大器（Low voltage and low noise operational amplifier）
Part Number | Status | Channels | Supply Voltage (Min) | Supply Voltage (Max) | Iq per Channel | GBW (Typ) | Slew Rate (Typ)(V/μs) | Rail-Rail In | Rail-Rail Out | Vos(Max) | Offset Drift (Typ)(μV/°C) | Ib(typ)(pA) | Vn (Typ) (nV/rtHz) | Peak Noise at 0.1 to 10Hz(μVpp) | AOL | CMRR | PSRR | Ishort(Typ) (mA) | ESD | Operating Temperature Range(°C) | Package | Competitive Product
GT621 | Preview | 1 | 2.5 | 5.5 | 1.45mA | 14MHz | 5.5V/μs | Yes | Yes | 1mV | 1.3μV/℃ | ±1pA | 11.5nV/√Hz @1kHz | 4μVpp | 103dB | 86dB | 80dB | 70mA | 3.5k | -40~125℃ | SC70-5,SOT23-5 MSOP8,SOP8 | LMV721、RS721
GT622 | Preview | 2 | 2.5 | 5.5 | 1.45mA | 14MHz | 5.5V/μs | Yes | Yes | 1mV | 1.3μV/℃ | ±1pA | 11.5nV/√Hz @1kHz | 4μVpp | 103dB | 86dB | 80dB | 70mA | 3.5k | -40~125℃ | SOP8,MSOP8 | LMV722、RS722
GT624 | Preview | 4 | 2.5 | 5.5 | 1.45mA | 14MHz | 5.5V/μs | Yes | Yes | 1mV | 1.3μV/℃ | ±1pA | 11.5nV/√Hz @1kHz | 4μVpp | 103dB | 86dB | 80dB | 70mA | 3.5k | -40~125℃ | SOP14,TSSOP14 | LMV724、RS724
GT721 | Production | 1 | 2.5 | 5.5 | 1.45mA | 14MHz | 5.5V/μs | Yes | Yes | 1mV | 1.3μV/℃ | ±1pA | 11.5nV/√Hz @1kHz | 4μVpp | 103dB | 86dB | 80dB | 70mA | 3.5k | -40~125℃ | SC70-5,SOT23-5 MSOP8,SOP8 | LMV721、RS721
GT722 | Production | 2 | 2.5 | 5.5 | 1.45mA | 14MHz | 5.5V/μs | Yes | Yes | 1mV | 1.3μV/℃ | ±1pA | 11.5nV/√Hz @1kHz | 4μVpp | 103dB | 86dB | 80dB | 70mA | 3.5k | -40~125℃ | SOP8,MSOP8,TSSOP8 DFN2x2-8L | LMV722、RS722
GT724 | Production | 4 | 2.5 | 5.5 | 1.45mA | 14MHz | 5.5V/μs | Yes | Yes | 1mV | 1.3μV/℃ | ±1pA | 11.5nV/√Hz @1kHz | 4μVpp | 103dB | 86dB | 80dB | 70mA | 3.5k | -40~125℃ | SOP14,TSSOP14 | LMV724、RS724