## Sheet1
低压低功耗运算放大器（Low voltage and low power operational amplifier）
Part Number | Status | Channels | Supply Voltage (Min) | Supply Voltage (Max) | Iq per Channel | GBW (Typ) | Slew Rate (Typ)(V/μs) | Rail-Rail In | Rail-Rail Out | Vos(Max) | Offset Drift (Typ)(μV/°C) | Ib(typ)(pA) | Vn (Typ) (nV/rtHz) | Peak Noise at 0.1 to 10Hz(μVpp) | AOL | CMRR | PSRR | Ishort(Typ) (mA) | ESD | Operating Temperature Range(°C) | Package | Competitive Product
GT8101 | Preview | 1 | 1.4 | 5.5 | 480nA | 8Khz | 0.0043V/μs | Yes | Yes | ±2.1mV | ±1μV/℃ | ±1pA | 200nV/√Hz @1kHz | / | 120dB | 80dB | 80dB | 50mA | 5.5K | -40~125℃ | SC70-5,SOT23-5 MSOP8,SOP8 | RS8021、TP2111
GT8102 | Preview | 2 | 1.4 | 5.5 | 480nA | 8Khz | 0.0043V/μs | Yes | Yes | ±2.1mV | ±1μV/℃ | ±1pA | 200nV/√Hz @1kHz | / | 120dB | 80dB | 80dB | 50mA | 5.5K | -40~125℃ | SOP8,MSOP8,TSSOP8 DFN2x2-8L,DFN3x3-8L | RS8022、TP2112
GT8104 | Preview | 4 | 1.4 | 5.5 | 480nA | 8Khz | 0.0043V/μs | Yes | Yes | ±2.1mV | ±1μV/℃ | ±1pA | 200nV/√Hz @1kHz | / | 120dB | 80dB | 80dB | 50mA | 5.5K | -40~125℃ | SOP14,TSSOP14 | RS8024、TP2114
GT8111 | Preview | 1 | 1.4 | 5.5 | 750nA | 18Khz | 0.0077V/μs | Yes | Yes | ±2.1mV | ±1μV/℃ | ±1pA | 180nV/√Hz @1kHz | / | 120dB | 80dB | 80dB | 50mA | 5.5K | -40~125℃ | SC70-5,SOT23-5 MSOP8,SOP8 | RS8031
GT8112 | Preview | 2 | 1.4 | 5.5 | 750nA | 18Khz | 0.0077V/μs | Yes | Yes | ±2.1mV | ±1μV/℃ | ±1pA | 180nV/√Hz @1kHz | / | 120dB | 80dB | 80dB | 50mA | 5.5K | -40~125℃ | SOP8,MSOP8,TSSOP8 DFN2x2-8L,DFN3x3-8L | RS8032
GT8114 | Preview | 4 | 1.4 | 5.5 | 750nA | 18Khz | 0.0077V/μs | Yes | Yes | ±2.1mV | ±1μV/℃ | ±1pA | 180nV/√Hz @1kHz | / | 120dB | 80dB | 80dB | 50mA | 5.5K | -40~125℃ | SOP14,TSSOP14 | RS8034